## BUFO2
BUFO2
Blow-Up Fire Outlook model. V2 14/09/2021
Rick McRae & Jason Sharples, UNSW Canberra. | [12 empty] | ABBREVIATIONS
A model for prepdicting Blow-Up Fire Events (BUFEs) & pyroCbs | [12 empty] | A: Ascending, unstable
Used if (a) elevated fire danger & (b) uncontained fire, or potential for one. | [12 empty] | B: BUFE
D: Descending (isentropic drawdown)
DATE: | [5 empty] | FIRE: | [6 empty] | DPD: Dew Pt Depression near LCL
(dd/mm/yyyy) | [12 empty] | E: Eruption
TIME: | [5 empty] | SITE: | [6 empty] | FDI: Fire Danger Index
(hh:mm) | [12 empty] | FMI: Fuel Moisture Index (% ODW)
Fill-in or cross-out all white boxes. | [12 empty] | H: Conv cap High, > 8°C
Complete sections (2) to (6). | [12 empty] | II: Interior Ignition
(1) DEFAULT = no BUFE & no pyroCb | [7 empty] | #1 |  |  |  |  | L: Conv cap Low, < 4°C
M: Conv cap Moderate
(2) AMBIENT STATE | [12 empty] | N: Neutral stability
|  | Synoptic |  | #2 |  | State is the 2-letter | [6 empty] | O: Outflow wind, downburst |  |  | #25
|  | A | N | D |  | code in the table. | [6 empty] | P: pyroCb
Cap | L | AL | NL | DL |  | ASSESSMENT: | [6 empty] | U: wind speed (horizontal, surface)
| M | AM | NM | DM | [8 empty] | VLS: Vorticity-driven Lateral Spread
#3 | H | AH | NH | DH
(3) OBSERVATIONS or FORECASTS | [8 empty] | (4) DRIVERS |  | (5) ASSESSMENT QUALIFIERS
Tick boxes if observed or predicted. | [10 empty] | If any drivers are present, then…
#4 | #5 | #6 | #7 | #8 | #9 | #10 | #11 | #12 |  |  | start with B, vary as directed. Ref [2] and [4]
Trench / gully? | VLS-prone landform? | Dew Pt depression? | Fire nearby? | Low FMI? | Varying FMI? | U > 25km/hr? | U > 40km/hr? | Wind change? |  | Tick if all requirements (3) in place. | AL? | AM? | NH? Or DH? | NH? | DH?
[9 empty] | E |  | Add P | Add P |  |  |  | #18
[9 empty] | VLS |  | Add P | Add P |  |  |  | #19
[9 empty] | U fresh |  | Add P |  |  |  |  | #20
[9 empty] | Wind |  | Add P |  | None |  |  | #21
change
[9 empty] | II |  | Add P |  |  | Add O | None | #22
[9 empty] | Burnout |  | Add P |  |  | Add O | None | #23
[9 empty] | DPD |  | Add P |  |  | Add O | None | #24
Terrain |  | Skw | IMT | Fuel |  | Fire
Tick boxes if observed or predicted. #4: (HFR); Tick boxes if observed or predicted. #6: -T; Tick boxes if observed or predicted. #7: etc; Tick boxes if observed or predicted. #8: state; Tick boxes if observed or predicted. #10: Wx |  |  | (6) RESULT |  | None? |  | (Y o rN)
#13 |  | #14 | #15 | #16 |  | #17
(B) BUFE?
Notes:
(P) PYROCB?
(O) OUTFLOW?

## NOTES
NOTES FOR BUFO2 MODEL
#1 | The starting point is that boundary conditions exist, but there is no indication of a BUFE. The goal is to change that.
#2 | Synoptic patterns affect the vertical air flow. Ascending air flow is most common ahead of troughs or fronts. Neutral is common with subsidence inversions under high pressure cells. Descending air flows are common zonal set-ups in the lee of high country.
#3 | The scale of the Convective Cap is gained from the most appropriate radiosonde trace. Modeled profiles are often inaccurate on this matter.
#4 | The literature on eruptive fire spread makes clear that it is dependent on a trench-shaped feature inclined above about 26°. (#18)
#5 | VLS requires a break in slope aligned roughly at right-angles to the prevalling wind. See www.highfirerisk.com.au (HFR) for details. It also requires dry fuel to support dense spotting (#8)
#6 | Dry air within 100hPa of the LCL can be mixed down to replace air made to rise in a vigorous convective column. This can increase fire behaviour, leading to a BUFE.
#7 | In forecast mode, BUFO considers what a fire might do in the future, especially in terms of terrain (e.g. will it be on VLS-prone terrain when the wind exceeds 25km/hr? #10)
#8 | Low fuel moisture is a requirement for dense spotting. A value below 5% of oven-dried weight is the cut-off.
#9 | For a campaign fire, fuel moisture can vary with time, making previously unburnt patches flammable, allowing deep flaming to form.
#10 | Lee-slope eddy winds tend to start when the prevailling winds exceed 25 km/hr. This is a requirement for VLS.
#11 | Winds above 40km/hr may create deep flaming due solely to high headfire rate of spread.
#12 | Wind changes have been known to creat deep flaming.
#13 | Terrain data includes more than slope, aspect and elevation. The VLS model should be used.
#14 | This is extracted from Skew-T Log-P aerological diagrams.
#15 | This requires fire spread predictions. It can include uncertainty (success of suppression, chance of spotting, etc). Data from IMTs, fire services, web sites, etc.
#16 | Fuel state involves assessment of fuel availability - Drought Factor and fuel loads for forests fuels, or curing and fuel load for grasslands.
#17 | Fire weather refers to the standard forecast products.
#18 | Eruptions, or eruptive fire growth, is rapid accelleration due to fire entrainment in trench-like landforms. It includes ember storms at the top of that feature.
#19 | VLS is the most efficent known process for forming deep flaming and the coupling of a fire with the atmosphere.
#20 | Fresh winds can produce deep flaming, especially associated with uphill runs.
#21 | Wind changes make a flank into a new headfire. Mostly this produces separate fingers of fire, but at times deep flaming can result.
#22 | Interior Ignitions occurs wher eunburnt islands within previously burnt areas later acquire flammability and ignite. This can add up to deep flaming.
#23 | Inappropriate use of incendiaries (under the auspicies of an IAP) is an increasingly significant cause of BUFEs. It is especialy important not to light into VLS prone landforms, and not light in a deep flaming pattern.
#24 | Dew Point Depression events can cause rapid spikes in fire danger on the fire ground. The mixing down required often occurs after intense uphill runs.
#25 | A fire on high ground can be quite close to the LCL. A hot uphill run can produce a plume that pushes hard against the cap. A rebound can produce an outflow wind, pushing the fire dangerously downslope.