## CALCS
INPUTS
| T | 35 | °C |  | X | Y
| RH | 16 | % | RH | 0 | 142
| U | 30 | km/hr | T | 80 | 100
| DF | 10 | Up to 10
| FL | 15 | t/ha | FMI | 80 | 142
DERIVED VALUES |  |  |  | FMI' | 100 | 127
| FMI | 5.25 | % | U | 160 | 190
| FDI | 40 |  | FDI | 160 | 127
| BI | 5580 | kW/m | FDI' | 143.9024 | 143.9024
| ROS | 0.75 | km/hr | FL | 100 | 55
CONDITION FLAGS |  |  |  | BI | 143.9024 | 55
| Block 1 | 0 | Low FMI | FDI | 143.9024 | 10
| Bloe | 1 | Dry fuel possible by mxing down
| dot | 0 | Too cool
|  | 0 | Too humid | RH | 0 | 142
|  | 0 | Dangerously low RH |  | 80 | 142
| Block 2 | 0 | Dangerously dry fuel
| Magenta | 0 | Backing fire | T | 80 | 100
| dot | 0 | VLS potential |  | 80 | 142
|  | 0 | Strong wind
| Block 3 | 0 | Highly likely dynamic fire behaviour | FMI | 100 | 127
| Red | 0 | Possible dynamic fire behaviour |  | 80 | 142
| dot | 1 | BI too high for direct attack
|  | 0 | Fuel load insensitivity | U | 160 | 190
|  | 0 | Zone of normal fire control |  | 160 | 127
| Other | 0 | C-Haines valid for pyroCbs
|  |  |  | FMI' | 100 | 127
[5 empty] | 160 | 127
|  |  |  | FDI | 160 | 127
[5 empty] | 143.9024 | 143.9024
|  |  |  | FDI' | 143.9024 | 143.9024
[5 empty] | 143.9024 | 55
|  |  |  | FL | 100 | 55
[5 empty] | 143.9024 | 55
This material is from a talk given at the 8th IFBFC in Hobart in April 2026.
It has been developed by Rick McRae, UNSW Canberra, Bushfire Research Group.
Any feedback or comments can be sent to:
r.mcrae@unsw.edu.au
NOTE: This version does not include slope effects on ROS or BI.